## Table 1
YC ‘STANDARD’ BEAM CLAMPS
Beam clamp model YC
Working load limit (WLL) 1000 - 10000kg
The YC beam clamp provides a quick and versatile rigging point for hoisting
equipment, pulley blocks or loads and comes complete with a locking device. The unit offers flexible applications, due to the wide adjustment range. The central threaded spindle allows easy attachment and a safe and secure grip to the beam flange.
Standard
suspension point
NB. THIS MODEL MUST NOT BE USED FOR
LIFTING BEAMS. IT IS ONLY TO BE USED AS A SUSPENSION POINT.
Model | A min. mm |  | A max mm |  | A1 mm | A2 mm |  | B1 mm | B2 mm |  | b1 mm |  | b2 mm | C mm | D mm |  | E mm | F1 mm | F2 mm | G1 mm |  | G2 mm | H mm | J1 mm | J2 mm |  | K1 mm | K2 mm | L mm
YC1 | 115 |  | 150 |  | 78 | 246 |  | 186 | 350 |  | 75 |  | 230 | 50 | 4 |  | 215 | 34 | 17 | 82 |  | 44 | 20 | 14 | 21 |  | 48 | 31 | 84
YC2 | 115 |  | 150 |  | 78 | 246 |  | 186 | 350 |  | 75 |  | 230 | 50 | 6 |  | 215 | 35 | 18 | 82 |  | 44 | 20 | 14 | 21 |  | 50 | 32 | 94
YC3 | 180 |  | 225 |  | 80 | 320 |  | 232 | 455 |  | 80 |  | 320 | 70 | 8 |  | 255 | 35 | 21 | 120 |  | 75 | 22 | 30 | 34 |  | 60 | 40 | 122
YC5 | 180 |  | 225 |  | 90 | 310 |  | 242 | 445 |  | 90 |  | 310 | 70 | 10 |  | 255 | 35 | 21 | 116 |  | 75 | 28 | 30 | 34 |  | 60 | 42 | 129
YC10 | 175 |  | 220 |  | 90 | 320 |  | 268 | 480 |  | 90 |  | 320 | 70 | 14 |  | 275 | 35 | 20 | 110 |  | 66 | 38 | 34 | 35 |  | 60 | 40 | 146
Model |  |  |  | Capacity (WLL) kg | [5 empty] | Article no. | [5 empty] | Beam width mm |  |  |  |  | Weight kg |  |  |  |  | Price £
YC1 |  |  |  | 1000 | [5 empty] | 5406181 | [5 empty] | 75 - 230 |  |  |  |  | 3.8 |  |  |  |  | £58
YC2 |  |  |  | 2000 | [5 empty] | 5406182 | [5 empty] | 75 - 230 |  |  |  |  | 4.6 |  |  |  |  | £64
YC3 |  |  |  | 3000 | [5 empty] | 5407417 | [5 empty] | 80 - 320 |  |  |  |  | 9.2 |  |  |  |  | £84
YC5 |  |  |  | 5000 | [5 empty] | 5407418 | [5 empty] | 90 - 320 |  |  |  |  | 11 |  |  |  |  | £108
YC10 |  |  |  | 10000 | [5 empty] | 5407419 | [5 empty] | 90 - 320 |  |  |  |  | 17.2 |  |  |  |  | £156
SC92 BEAM CLAMPS WITH SHACKLE
Model |  | Capacity (WLL) kg |  |  |  |  | Beam width mm |  |  |  |  | Weight kg |  |  |  | Price £
SC92-1 |  | 1000 |  |  |  |  | 75 - 210 |  |  |  |  | 5 |  |  |  | £82
SC92-2 |  | 2000 |  |  |  |  | 75 - 210 |  |  |  |  | 6 |  |  |  | £94
SC92-3 |  | 3000 |  |  |  |  | 100 - 270 |  |  |  |  | 8 |  |  |  | £118
SC92-3/L |  | 3000 |  |  |  |  | 75 - 305 |  |  |  |  | 9 |  |  |  | £161
SC92-5 |  | 5000 |  |  |  |  | 100 - 270 |  |  |  |  | 10 |  |  |  | £205
SC92-5/L |  | 5000 |  |  |  |  | 75 - 305 |  |  |  |  | 12 |  |  |  | £252
SC92-10 |  | 10000 |  |  |  |  | 75 - 305 |  |  |  |  | 19 |  |  |  | £393
SC92-15 |  | 15000 |  |  |  |  | 75 - 305 |  |  |  |  | 35 |  |  |  | £613
SC92-20 |  | 20000 |  |  |  |  | 300 - 410 |  |  |  |  | 87 |  |  |  | £1335
Shackle
suspension point
The SC92 beam clamp provides a quick and versatile rigging point for hoisting equipment,
pulley blocks or loads. The unit offers flexible applications, due to the wide adjustment range. The central threaded spindle allows easy attachment and a safe and secure grip to the beam flange.
NB. THIS MODEL MUST NOT BE USED FOR LIFTING BEAMS. IT IS A SUSPENSION POINT.
108

## Sheet1
Model | A min. mm | A max mm | A1 mm | A2 mm | B1 mm | B2 mm | b1 mm | b2 mm | C mm | D mm | E mm | F1 mm | F2 mm | G1 mm | G2 mm | H mm | J1 mm | J2 mm | K1 mm | K2 mm | L mm
YC1 | 115 | 150 | 78 | 246 | 186 | 350 | 75 | 230 | 50 | 4 | 215 | 34 | 17 | 82 | 44 | 20 | 14 | 21 | 48 | 31 | 84
YC2 | 115 | 150 | 78 | 246 | 186 | 350 | 75 | 230 | 50 | 6 | 215 | 35 | 18 | 82 | 44 | 20 | 14 | 21 | 50 | 32 | 94
YC3 | 180 | 225 | 80 | 320 | 232 | 455 | 80 | 320 | 70 | 8 | 255 | 35 | 21 | 120 | 75 | 22 | 30 | 34 | 60 | 40 | 122
YC5 | 180 | 225 | 90 | 310 | 242 | 445 | 90 | 310 | 70 | 10 | 255 | 35 | 21 | 116 | 75 | 28 | 30 | 34 | 60 | 42 | 129
YC10 | 175 | 220 | 90 | 320 | 268 | 480 | 90 | 320 | 70 | 14 | 275 | 35 | 20 | 110 | 66 | 38 | 34 | 35 | 60 | 40 | 146
Model |  |  |  | Capacity (WLL) kg | [5 empty] | Article no. | [5 empty] | Beam width mm | [5 empty] | Weight kg | Price £
YC1 |  |  |  | 1000 | [5 empty] | 5406181 | [5 empty] | 75 - 230 | [5 empty] | 3.8 | £58
YC2 |  |  |  | 2000 | [5 empty] | 5406182 | [5 empty] | 75 - 230 | [5 empty] | 4.6 | £64
YC3 |  |  |  | 3000 | [5 empty] | 5407417 | [5 empty] | 80 - 320 | [5 empty] | 9.2 | £84
YC5 |  |  |  | 5000 | [5 empty] | 5407418 | [5 empty] | 90 - 320 | [5 empty] | 11 | £108
YC10 |  |  |  | 10000 | [5 empty] | 5407419 | [5 empty] | 90 - 320 | [5 empty] | 17.2 | £156